## RBCM_Core
Comment | Description | Designator | Footprint | LibRef | Quantity
BTB_0.8mm_60Pin_Father |  | BTB1, BTB2 | BTB_0.8mm_60PIN_F | BTB_0.8mm_60Pin_Father | 2
6SVQP100M | Capacitor Polarised | C1 | 16SVF180M | 6SVQP100M | 1
22uF | Capacitor CC0603KRX7R9BB104 | C2 | CAPC1608X90N | C0603 | 1
100nF | Capacitor CC0603KRX7R9BB104 | C3, C4, C5, C8, C9, C11, C12, C15, C19, C20, C22, C23, C24, C25, C26, C27, C28, C29, C31, C34, C35, C36, C37, C39, C40, C41, C42, C45, C48, C52, C53, C54 | CAPC1608X90N | C0603 | 32
100uF |  | C6, C7 | 16SVF180M | KNM2100UF35V149EC0055 | 2
4.7uF | Capacitor CC0603KRX7R9BB104 | C10, C14 | CAPC1608X90N | C0603 | 2
8pF | Capacitor CC0603KRX7R9BB104 | C13, C16 | CAPC1608X90N | C0603 | 2
1uF | Capacitor CC0603KRX7R9BB104 | C17, C43, C49, C51 | CAPC1608X90N | C0603 | 4
2.2uF | Capacitor CC0603KRX7R9BB104 | C18, C38 | CAPC1608X90N | C0603 | 2
10uF | Capacitor CC0603KRX7R9BB104 | C21, C30, C33, C50 | CAPC1608X90N | C0603 | 4
1nF | Capacitor CC0603KRX7R9BB104 | C32 | CAPC1608X90N | C0603 | 1
10nF | Capacitor CC0603KRX7R9BB104 | C44 | CAPC1608X90N | C0603 | 1
15pF | Capacitor CC0603KRX7R9BB104 | C46, C47 | CAPC1608X90N | C0603 | 2
SS34A | Diode | D1, D2, D3 | DIOM5026X262N | SS34A | 3
SMAJ28CA | TVS Diode (Bi-directional) | D4 | DIONM5226X262N | SMAJ28CA | 1
JK-nSMD050-30 | JK-nSMD050-30 | F1, F2 | RESC3116X65N | R1206 | 2
S32K344EHT1MPBST | Integrated Circuit | IC1 | S32K344EHT1MPBST | S32K344EHT1MPBST | 1
TLF35584QVVS2 | Integrated Circuit | IC2 | QFN50P700X700X90-49N-D | TLF35584QVVS2 | 1
TJA1042T_3_1J | Integrated Circuit | IC3 | SOIC127P600X175-8N | TJA1042T_3_1J | 1
AT24C02D-SSHM-B | Integrated Circuit | IC4 | SOIC127P600X175-8N | AT24C02D-SSHM-B | 1
SN74LVC1G373DBVR | Integrated Circuit | IC5 | SOT95P280X145-6N | SN74LVC1G373DBVR | 1
ESP32-S3FH4R2 | Integrated Circuit | IC6 | QFN40P700X700X90-57N-D | ESP32-S3FH4R2 | 1
排针_P4*2_2.54 | Connector | J1 | ZXPZ25425PZZ | 排针_P4*2_2.54 | 1
排针_P2_2.54 | Connector | J2 | HDRV2W66P0X254_1X2_508X250X880P | 排针_P2_2.54 | 1
BWIPX-1-001E | Connector | J3 | BWIPX1001E | BWIPX-1-001E | 1
XAL5050-223MEC | Inductor | L1 | XAL5030 | XAL5050-223MEC | 1
XAL6060-223MEC | Inductor | L2 | XAL6060822MEB | XAL6060-223MEC | 1
2.4nH | Inductor | L3 | LQM18FN100M00D | L0603 | 1
3nH | Inductor | L4 | LQM18FN100M00D | L0603 | 1
NCD0603R1 | C84263 | LED1 | LED0603-RD | NCD0603R1 | 1
NCD0603G1 |  | LED2 | LED0603-RD_1 | NCD0603G1 | 1
NCD0603B1 |  | LED3 | LED0603-RD | NCD0603B1 | 1
NCD0603W1 |  | LED4, LED5 | LED0603-RD | NCD0603W1 | 2
WS2812B-2020 | LED (Multiple) | LED6 | WS2812B2020 | WS2812B-2020 | 1
IPZ40N04S5L-7R4 |  | Q1 | IPZ40N04S5L7R4ATMA1 | IPZ40N04S5L-7R4 | 1
BCP56-16TX | Transistor | Q2 | SOT230P700X180-4N | BCP56-16TX | 1
0Ω | Resistor 0603WAF1002T5E | R1, R2, R9, R17, R19, R20, R38, R39, R40 | RESC1608X55N | R0603 | 9
6.2K | Resistor 0603WAF1002T5E | R3 | RESC1608X55N | R0603 | 1
10K | Resistor 0603WAF1002T5E | R4, R5, R7, R11, R18, R29, R30, R34, R35 | RESC1608X55N | R0603 | 9
NC | Resistor 0603WAF1002T5E | R6, R14, R37 | RESC1608X55N | R0603 | 3
0.05Ω | Resistor 1206W4F1002T5E | R8 | RESC3116X65N | R1206 | 1
47Ω | Resistor 0603WAF1002T5E | R10 | RESC1608X55N | R0603 | 1
100Ω | Resistor 0603WAF1002T5E | R12, R13, R15, R16 | RESC1608X55N | R0603 | 4
2.2K | Resistor 0603WAF1002T5E | R21, R23, R25, R27 | RESC1608X55N | R0603 | 4
4.7K | Resistor 0603WAF1002T5E | R22, R24 | RESC1608X55N | R0603 | 2
3K | Resistor 0603WAF1002T5E | R26, R28 | RESC1608X55N | R0603 | 2
120Ω | Resistor 0603WAF1002T5E | R31 | RESC1608X55N | R0603 | 1
5.1K | Resistor 0603WAF1002T5E | R32, R36 | RESC1608X55N | R0603 | 2
22Ω | Resistor 0603WAF1002T5E | R33 | RESC1608X55N | R0603 | 1
CA-C03 |  | RF1 | CA-C03 | CA-C03 | 1
NCP18XH103F03RB | Thermistor | RT1 | THRMC1608X95N | NCP18XH103F03RB | 1
SGM3157 | Switch | S1 | SOT65P230X110-6N | SGM3157 | 1
TS-1088-AR02016 | Switch | SW1, SW2, SW3, SW4, SW5 | TS1088AR02016 | TS-1088-AR02016 | 5
TYPE-C 16PIN 2MD(073) |  | USB1 | USB-C-SMD_TYPE-C-6PIN-2MD-073 | TYPE-C 16PIN 2MD(073) | 1
16MHz | C194421 16MHz | X1 | OSC-SMD_L2.5-W2.0 | XRCHA16M000F0A01R0 | 1
X322540MPB4SI | Crystal or Oscillator | Y1 | X322540MPB4SI | X322540MPB4SI | 1